## ICQ
| Value | Pass/Fail | Min | Max | Comment
Vmain_pre_V | 4.234 | PASSED | 3 | 5
Imain_pre_mA | 0.3 | PASSED | -1 | 200
Vsys_pre_V | 0 | PASSED | -1 | 0.5
Isys_pre_mA | 0 | PASSED | -1 | 1
Vdepth_pre_V | 0 | PASSED | -1 | 0.5
Idepth_pre_mA | 0 | PASSED | -1 | 1
Vaux_pre_V | 0.344 | PASSED | -1 | 1
Iaux_pre_mA | 0 | PASSED | -1 | 1
Vmain_static_V | 4.235 | PASSED | 3 | 5
Imain_static_mA | 0.3 | PASSED | -1 | 200
Vsys_static_V | 4.235 | PASSED | 3 | 5
Isys_static_mA | 3.8 | PASSED | -1 | 50
Vdepth_static_V | 5.338 | PASSED | 4 | 6
Idepth_static_mA | 0.1 | PASSED | -1 | 50
Vaux_static_V | 18.027 | PASSED | 17 | 19
Iaux_static_mA | 0.5 | PASSED | -1 | 50
Vmain-on_V | 4.234 | PASSED | 3 | 5
Imain-on_mA | 27 | PASSED | -1 | 200
Vsys-on_V | 4.235 | PASSED | 3 | 5
Isys-on_mA | 2.1 | PASSED | -1 | 50
Vdepth-on_V | 5.338 | PASSED | 4 | 6
Idepth-on_mA | 0.3 | PASSED | -1 | 50
Vaux-on_V | 18.043 | PASSED | 17 | 19
Iaux-on_mA | 0.3 | PASSED | -1 | 50
VDDA1_V | 1.2614 | PASSED | 1.24 | 1.3
VHIGH_V | 3.3414 | PASSED | 3.25 | 3.45
VLOW_V | 1.0121 | PASSED | 0.9 | 1.1
VLD_V | 0 | NA | -0.1 | 0.1 | To be implemented when laser board is attached
Photodetector check |  | TBD | TBD | TBD | Test method for photodetector TBD

## Gain&Offset
| Value | Pass/Fail | Min | Max
adc_iramp | 189.176 | No Limit
adc_delay | 52.2 | PASSED | 50 | 55
adc_up_dn_delay | 414 | No Limit
Gain0_MeasNative | 14.509 | PASSED | 14.4 | None
Gain1_MeasNative | 6.749 | PASSED | 6.6 | None
Gain2_MeasNative | 2.323 | PASSED | 2.2 | None
Gain3_MeasNative | 0.716 | PASSED | 0.6 | None
GainCal_0_ADC_min | 18 | PASSED | 4 | 100
GainCal_0_ADC_mean_low | 36.023 | No Limit
GainCal_0_ADC_mean_high | 465.975 | No Limit
GainCal_0_ADC_max | 483 | PASSED | 410 | 510
GainCal_1_ADC_min | 16 | PASSED | 4 | 100
GainCal_1_ADC_mean_low | 32.636 | No Limit
GainCal_1_ADC_mean_high | 466.963 | No Limit
GainCal_1_ADC_max | 480 | PASSED | 410 | 510
GainCal_2_ADC_min | 21 | PASSED | 4 | 100
GainCal_2_ADC_mean_low | 35.91 | No Limit
GainCal_2_ADC_mean_high | 490.017 | No Limit
GainCal_2_ADC_max | 502 | PASSED | 410 | 510
GainCal_3_ADC_min | 180 | No Limit
GainCal_3_ADC_mean_low | 193.403 | No Limit
GainCal_3_ADC_mean_high | 333.291 | No Limit
GainCal_3_ADC_max | 345 | No Limit
Vref1DAC | 7 | No Limit
Vref2DAC | 5 | No Limit
Vref3DAC | 15 | No Limit
voltage_comp_vref1 | 38.25 | PASSED | 33 | None
voltage_comp_vref2 | 77.75 | PASSED | 68 | None
voltage_comp_vref3 | 335.375 | PASSED | 295 | None
VCMDAC | NaN | No Limit
inverseGlobalADCGain_0 | 6656 | No Limit
inverseGlobalADCGain_1 | 5670 | No Limit
inverseGlobalADCGain_2 | 4895 | No Limit
inverseGlobalADCGain_3 | 2696 | No Limit
MinMaxADCValueperCol | Results\MaxADCValueperCol.png | No Limit
measuredGainNative | Results\MeasuredGainNative.png | No Limit
measuredOffsetNative | Results\MeasuredOffsetNative.png | No Limit

## VLOW
| Value | Pass/Fail | Min | Max
vlow_lin | 1.0026 | PASSED | 0.95 | 1.05
vlow_sw | 0.9975 | PASSED | 0.95 | 1.05
DAC_SatRef | 0.74838 | No Limit
DAC_TX1 | 1.1034 | No Limit
DAC_Bias1 | 0.25312 | No Limit
DAC_Bias2 | 1.0991 | No Limit
DAC_Vrest | 0.499 | No Limit
vlow_vadj | 2569 | No Limit
DAC_SatRef_val | 71 | No Limit
DAC_TX1_val | 137 | No Limit
DAC_Bias1_val | 31 | No Limit
DAC_Bias2_val | 136 | No Limit
DAC_Vrest_val | 118 | No Limit

## Blemish
| Value | Pass/Fail | Min | Max | Comment
totalHotPixels | 0 | PASSED | -1 | 5
totalDeadPixels | 0 | PASSED | -1 | 5
totalBadPixels | 8 | PASSED | -1 | 100
badPixelsCenter | 4 | PASSED | -1 | 30
badPixelsSides | 4 | PASSED | -1 | 50
clusterSizeA-center | TBD | TBD | -1 | TBD | functionality not implemented on Walden
clusterSizeB-center | TBD | TBD | -1 | TBD | functionality not implemented on Walden
clusterSizeA-sides | TBD | TBD | -1 | TBD | functionality not implemented on Walden
clusterSizeB-sides | TBD | TBD | -1 | TBD | functionality not implemented on Walden
dateRun | 2021-07-12 15:42 | No Limit
ini_time_size | 12-Jul-2021 12:43:29 5907B MD5 = 43d5a72b2854de39f8e18081429bcee9 | No Limit
file_ini_version |  | No Limit
version | Imatest 2020.2.0 Blemish | No Limit
title | "" | No Limit
build | 2020-09-30 | No Limit
ColorChannel | Red | No Limit
nColorChannel | [1] | No Limit
gamma | [1] | No Limit
totalImagePxls | [1004004] | No Limit
downsample_Image | [0] | No Limit
outer_radial_limit_for_fisheye_analysis | [0.9] | No Limit
crop_borders_LRTB | [11, 11, 11, 11] | No Limit
analyzeHotPxls | [1] | No Limit
hotThreshold | [255] | No Limit
nHotPixels | [0] | No Limit
Hot_pixels_row_column | None | No Limit
analyzeDeadPxls | [1] | No Limit
deadThreshold | [1] | No Limit
nDeadPixels | [0] | No Limit
Dead_pixels_row_column | None | No Limit
H_D_threshold_units | Absolute pixels | No Limit
Optical_center_pixels | [473.95, 478.8] | No Limit
Optical_ctr_offset_pixels | [-38.55, -33.7] | No Limit
Optical_ctr_offset_pct_ctr_cor | [-7.523, -6.576] | No Limit
Optical_ctr_offset_radial_PXLS_PCT | [51.21, 9.992] | No Limit
freqLowpass | [0.15] | No Limit
freqHighpass | [0.007] | No Limit
filterType | [2, 2] | No Limit
blemish_type | Dark | No Limit
thresholds | [0.08, 0.09, 0.09, 0.1, 0.005] | No Limit
locations | Result,Top L,2 Top Ctr,3 Top R,4 L,5 Ctr,6 R,7 Bot L,8 Bot Ctr,9 Bot R | No Limit
pixelErrors | [0, 1, 0, 2, 4, 0, 0, 1, 0] | No Limit
minimumValue | [-0.08036, -0.1099, -0.0729, -0.11183, -0.11222, -0.05183, -0.08699, -0.11893, -0.06576] | No Limit
maximumValue | [0.02971, 0.03273, 0.02651, 0.03294, 0.0359, 0.03086, 0.03069, 0.03162, 0.02862] | No Limit
horizLineMin | [-0.00019] | No Limit
horizLineMax | [0.00169] | No Limit
horizLineErrors | [0] | No Limit
vertLineMin | [-0.00263] | No Limit
vertLineMax | [0.00358] | No Limit
vertLineErrors | [0] | No Limit
N_blemish_count | [7] | No Limit
blemishSizePxls | [2, 1, 1, 1, 1, 1, 1] | No Limit
blemishCenter_X | [460.5, 5, 109, 175, 219, 341, 567] | No Limit
blemishCenter_Y | [708, 366, 554, 161, 952, 148, 577] | No Limit
mean_filtered_pixel_level | [-0.08769, -0.09345, -0.1118, -0.1036, -0.1189, -0.1099, -0.1122] | No Limit
mean_input_pixel_level | [0.3882, 0.1725, 0.0549, 0.07843, 0.01176, 0.1412, 0.1412] | No Limit
Blemish_original_image | Results\Blemish_original.png | No Limit
Blemish_countR_image | Results\Blemish_countR.png | No Limit

## Focus Adj
| Value | Pass/Fail | Min | Max | Comment
MTF50Center | 0.1219 | No Limit | None | None
MTF30Center | 0.2026 | No Limit | None | None
MTF0p5NyqCenter | 0.2181 | No Limit | None | None
MTF30WtdMean | 0.1943 | PASSED | 0.18 | None | Pick one measurement to optimize focus Limits will change for Crosby lens | Note: WtdMean is the weighted mean of the mean MTFs in different areas of the chart. For example, the weights could be 1 for MTF at 0F, 0.75 for MTF at 0.3F, and 0.25 for MTF at 0.6F Does LGIT have a recommended or standard way they usually perform focus with their chart/software?
MTF0p5Nyq Avg(S T) at 0.3F | TBD | TBD | TBD | None | functionality not implemented on Walden
MTF0p5Nyq Avg(S T) at 0.6F | TBD | TBD | TBD | None | functionality not implemented on Walden
MTF0p5Nyq Avg(S T) at 0.8F | TBD | TBD | TBD | None | functionality not implemented on Walden

## Focus Ver
| Value | Pass/Fail | Min | Max | Comment
MTF50Center | 0.1219 | PASSED | 0.1 | None | Limits will change for Crosby lens
MTF30Center | 0.2026 | PASSED | 0.19 | None | Limits will change for Crosby lens
MTF0p5NyqCenter | 0.2181 | PASSED | 0.2 | None | Limits will change for Crosby lens
MTF30WtdMean | 0.1943 | PASSED | 0.18 | None | Limits will change for Crosby lens
Additional MTF0p5Nyq Avg(S T) at 0.3F | TBD | TBD | TBD | None | functionality not implemented on Walden
Additional MTF0p5Nyq Avg(S T) at 0.6F location1 | TBD | TBD | TBD | None | functionality not implemented on Walden
Additional MTF0p5Nyq Avg(S T) at 0.6F location2 | TBD | TBD | TBD | None | functionality not implemented on Walden
Additional MTF0p5Nyq Avg(S T) at 0.6F location3 | TBD | TBD | TBD | None | functionality not implemented on Walden
Additional MTF0p5Nyq Avg(S T) at 0.6F location4 | TBD | TBD | TBD | None | functionality not implemented on Walden
Additional MTF0p5Nyq Avg(S T) at 0.6F average | TBD | TBD | TBD | None | functionality not implemented on Walden
MTF0p5Nyq Avg(S T) at 0.6F - ratio location1 to average | TBD | TBD | TBD | None | functionality not implemented on Walden | Report ratio to catch tilt issues
MTF0p5Nyq Avg(S T) at 0.6F - ratio location2 to average | TBD | TBD | TBD | None | functionality not implemented on Walden | Report ratio to catch tilt issues
MTF0p5Nyq Avg(S T) at 0.6F - ratio location3 to average | TBD | TBD | TBD | None | functionality not implemented on Walden | Report ratio to catch tilt issues
MTF0p5Nyq Avg(S T) at 0.6F - ratio location4 to average | TBD | TBD | TBD | None | functionality not implemented on Walden | Report ratio to catch tilt issues
Additional MTF0p5Nyq Avg(S T) at 0.8F | TBD | TBD | TBD | None | functionality not implemented on Walden
Additional MTF30 Avg(S T) at 0.3F | TBD | TBD | TBD | None | functionality not implemented on Walden
Additional MTF30 Avg(S T) at 0.6F | TBD | TBD | TBD | None | functionality not implemented on Walden
Additional MTF30 Avg(S T) at 0.8F | TBD | TBD | TBD | None | functionality not implemented on Walden
Additional MTF50 Avg(S T) at 0.3F | TBD | TBD | TBD | None | functionality not implemented on Walden
Additional MTF50 Avg(S T) at 0.6F | TBD | TBD | TBD | None | functionality not implemented on Walden
Additional MTF50 Avg(S T) at 0.8F | TBD | TBD | TBD | None | functionality not implemented on Walden
version | Imatest 2020.2.0 sfrplus_a | No Limit
mtfPeak | [1, 1, 1, 1, 1] | No Limit
mtf50 | [0.1219, 0.1033, 0.0986, 0.1162, 0.1028] | No Limit
mtf50p | [0.1219, 0.1033, 0.0986, 0.1162, 0.1028] | No Limit
mtf30 | [0.2026, 0.1822, 0.1742, 0.2019, 0.1751] | No Limit
mtf30p | [0.2026, 0.1822, 0.1742, 0.2019, 0.1751] | No Limit
mtf20 | [0.2651, 0.2464, 0.2288, 0.2556, 0.2358] | No Limit
mtf20p | [0.2651, 0.2464, 0.2288, 0.2556, 0.2358] | No Limit
mtf10 | [0.3799, 0.3201, 0.451, 0.3541, 0.4105] | No Limit
mtf10p | [0.3799, 0.3201, 0.451, 0.3541, 0.4105] | No Limit
secondary_readout_1 | MTF30 = | No Limit
secondary_1_results | [0.2026, 0.1822, 0.1742, 0.2019, 0.1751] | No Limit
secondary_1_min_max_ratio | [0.8626] | No Limit
secondary_readout_2 | MTF @ 71.4 C/mm = | No Limit
secondary_2_results | [0.2181, 0.1955, 0.1696, 0.2057, 0.1821] | No Limit
secondary_2_min_max_ratio | [0.8243] | No Limit
secondary_readout_3 | MTF @ 35.7 C/mm = | No Limit
secondary_3_results | [0.4908, 0.4383, 0.4199, 0.4753, 0.4278] | No Limit
quadrants | Center, UR, LR, UL, LL; min and max excludes Center. | No Limit
secondary_1_quadrant_mean | [0.20256, 0.20191, 0, 0.18216, 0.17417] | No Limit
secondary_1_quadrant_min | [0.20256, 0.20191, 0, 0.18216, 0.17417] | No Limit
secondary_1_quadrant_min_location | LR | No Limit
secondary_1_quadrant_max | [0.20256, 0.20191, 0, 0.18216, 0.17417] | No Limit
secondary_1_quadrant_max_location | UR | No Limit
secondary_2_quadrant_mean | [0.2181, 0.20573, 0, 0.19552, 0.16959] | No Limit
secondary_2_quadrant_min | [0.2181, 0.20573, 0, 0.19552, 0.16959] | No Limit
secondary_2_quadrant_min_location | LR | No Limit
secondary_2_quadrant_max | [0.2181, 0.20573, 0, 0.19552, 0.16959] | No Limit
secondary_2_quadrant_max_location | UR | No Limit
summaryRegions | Mean Ctr,Mean Pt Wy,Worst Pt Wy,Mean Cor,Worst Cor,Wtd mean,std/mean,min/max,mean outer,min outer,max outer,Worst overall | No Limit
region_weights | [1, 0.75, 0.5] | No Limit
mtf_summary_specified_units | Cy/Pxl | No Limit
mtf50_CP_summary | [0.1219, 0.1052, 0.09863, 0, 0, 0.1148, 0.09188, 0.8088, 0.1052, 0.09863, 0.1162] | No Limit
mtf50_specified_units_summary | [0.1219, 0.1052, 0.09863, 0, 0, 0.1148, 0.09188, 0.8088, 0.1052, 0.09863, 0.1162] | No Limit
mtf50_LWPH_summary | [249.7, 215.5, 202, 0, 0, 235.1, 0.09188, 0.8088, 215.5, 202, 238.1] | No Limit
mtf50p_CP_summary | [0.1219, 0.1052, 0.09863, 0, 0, 0.1148, 0.09188, 0.8088, 0.1052, 0.09863, 0.1162] | No Limit
mtf50p_specified_units_summary | [0.1219, 0.1052, 0.09863, 0, 0, 0.1148, 0.09188, 0.8088, 0.1052, 0.09863, 0.1162] | No Limit
mtf50p_LWPH_summary | [249.7, 215.5, 202, 0, 0, 235.1, 0.09188, 0.8088, 215.5, 0, 0] | No Limit
mtf20_CP_summary | [0.2651, 0.2416, 0.2288, 0, 0, 0.2551, 0.05943, 0.8629, 0.2416, 0.2288, 0.2556] | No Limit
mtf20_specified_units_summary | [0.2651, 0.2416, 0.2288, 0, 0, 0.2551, 0.05943, 0.8629, 0.2416, 0.2288, 0.2556] | No Limit
mtf20_LWPH_summary | [543, 494.9, 468.5, 0, 0, 522.4, 0.05943, 0.8629, 494.9, 0, 0] | No Limit
riseDistPxls_summary | [5.372, 7.243, 8.044, 0, 0, 6.174, 0.1605, 0.6678, 7.243, 0, 0] | No Limit
overSharpening_Pct_summary | [-32.98, -33.354, -32.765, 0, 0, -33.14, -0.017, 1.043, -33.354, 0, 0] | No Limit
overshoot_Pct_summary | [2.37, 3.798, 5.467, 0, 0, 2.982, 0.486, 0.227, 3.798, 0, 0] | No Limit
CA_areaPxls_summary | [0, 0, 0, 0, 0, 0, 0, 0, 0, 0, 0] | No Limit
riseDist_PH_summary | [190.6, 142.9, 167.2, 0, 0, 170.2, 0.1717, 0.6678, 142.9, 0, 0] | No Limit
peakMTF_summary | [1, 1, 1, 0, 0, 1, 0, 1, 1, 0, 0] | No Limit
LSF_PW50_pxls_summary | [2.079, 1.975, 2.141, 0, 0, 2.035, 0.05564, 0.8771, 1.975, 0, 0] | No Limit
CA_areaPCT_summary | ['_NaN_', '_NaN_', '_NaN_', 0, 0, '_NaN_', 0, 0, '_NaN_', '_NaN_', '_NaN_'] | No Limit
CA_crossingPCT_summary | ['_NaN_', '_NaN_', '_NaN_', 0, 0, '_NaN_', 0, 0, '_NaN_', '_NaN_', '_NaN_'] | No Limit
CA_R_G_PCT_summary | [0, 0, 0, 0, 0, 0, 0, 0, 0, 0, 0] | No Limit
CA_B_G_PCT_summary | [0, 0, 0, 0, 0, 0, 0, 0, 0, 0, 0] | No Limit
CA_R_G_Pixels_summary | [0, 0, 0, 0, 0, 0, 0, 0, 0, 0, 0] | No Limit
CA_B_G_Pixels_summary | [0, 0, 0, 0, 0, 0, 0, 0, 0, 0, 0] | No Limit
secondary_1_summary | [0.2026, 0.1833, 0.1742, 0, 0, 0.1943, 0.07526, 0.8598, 0.1833, 0.1742, 0.2019] | No Limit
secondary_2_summary | [0.2181, 0.1882, 0.1696, 0, 0, 0.2053, 0.0983, 0.7776, 0.1882, 0.1696, 0.2057] | No Limit
edgeRoughSTD_summary | [0, 0, 0, 0, 0, 0, 0, 0, 0, 0, 0] | No Limit
MTF_Area_PkNorm_summary | [0.1618, 0.1517, 0.1464, 0, 0, 0.1575, 0.04423, 0.9046, 0.1517, 0, 0] | No Limit
Focus_verification_image | Results\focus_verification.png | No Limit
Y_multi_cpp_image | Results\Y_multi_cpp.png | No Limit
Y_profiles_image | Results\Y_profiles.png | No Limit

## Geometric
| Value | Pass/Fail | Min | Max | Comment
Fc1 | 1189.0178 | PASSED | 1180 | 1210 | Focal length will change for Crosby lens
Fc2 | 1189.8885 | PASSED | 1180 | 1210 | Focal length will change for Crosby lens
cc1 | 512.2474 | PASSED | 482 | 542 | Optical center spec will be tighter for crosby module
cc2 | 505.9954 | PASSED | 482 | 542 | Optical center spec will be tighter for crosby module
Cx | 0 | No Limit
Cy | 0 | No Limit
Kc1 | -0.21168 | No Limit
Kc2 | 0.019676 | No Limit
Kc3 | 0.43617 | No Limit
Kc4 | 0.20635 | No Limit
Kc5 | -0.18155 | No Limit
Kc6 | 0.62462 | No Limit
Tx | -0.001027 | No Limit
Ty | 4.7149e-05 | No Limit
Rerr | 0.090431 | PASSED | None | 0.15
checkerboard | Results\checkerboard.png | No Limit

## Optical Power
Item | Unit | Min | Max | Comment
DAC setting F1 |  | TBD | TBD | All tests will be duplicated for each operating mode
DAC setting F2 |  | TBD | TBD
DAC setting F3 |  | TBD | TBD
OPavg_capture1 | W | TBD | TBD
OPavg_capture2 | W | TBD | TBD
OPavg_capture3 | W | TBD | TBD
OPavg_capture4 | W | TBD | TBD
OPavg_capture5 | W | TBD | TBD
OPavg_capture6 | W | TBD | TBD
OPavg_capture7 | W | TBD | TBD
OPavg_capture8 | W | TBD | TBD
OPavg_capture9 | W | TBD | TBD
OPavg_predicted1 | W | TBD | TBD
OPavg_predicted2 | W | TBD | TBD
OPavg_predicted3 | W | TBD | TBD
OPavg_predicted4 | W | TBD | TBD
OPavg_predicted5 | W | TBD | TBD
OPavg_predicted6 | W | TBD | TBD
OPavg_predicted7 | W | TBD | TBD
OPavg_predicted8 | W | TBD | TBD
OPavg_predicted9 | W | TBD | TBD
Laser temp | degC | TBD | TBD
Imager temp | degC | TBD | TBD
IntegrationTime_capture1 | us | TBD | TBD
IntegrationTime_capture2 | us | TBD | TBD
IntegrationTime_capture3 | us | TBD | TBD
IntegrationTime_capture4 | us | TBD | TBD
IntegrationTime_capture5 | us | TBD | TBD
IntegrationTime_capture6 | us | TBD | TBD
IntegrationTime_capture7 | us | TBD | TBD
IntegrationTime_capture8 | us | TBD | TBD
IntegrationTime_capture9 | us | TBD | TBD
IntercaptureTime_capture1 | us | TBD | TBD
IntercaptureTime_capture2 | us | TBD | TBD
IntercaptureTime_capture3 | us | TBD | TBD
IntercaptureTime_capture4 | us | TBD | TBD
IntercaptureTime_capture5 | us | TBD | TBD
IntercaptureTime_capture6 | us | TBD | TBD
IntercaptureTime_capture7 | us | TBD | TBD
IntercaptureTime_capture8 | us | TBD | TBD
IntercaptureTime_capture9 | us | TBD | TBD
Energy_capture1 | J | TBD | TBD
Energy_capture2 | J | TBD | TBD
Energy_capture3 | J | TBD | TBD
Energy_capture4 | J | TBD | TBD
Energy_capture5 | J | TBD | TBD
Energy_capture6 | J | TBD | TBD
Energy_capture7 | J | TBD | TBD
Energy_capture8 | J | TBD | TBD
Energy_capture9 | J | TBD | TBD
Exposure time | ms | TBD | TBD
Laser active energy | W | TBD | TBD

## P0
Parameter | Value | Min | Max | Pass/Fail
Laser temp |  | TBD | TBD
Imager temp |  | TBD | TBD
Depth_error_MP3F_freq_198_max_mm | 11.1852 | -20 | 20 | PASS
Depth_error_MP3F_freq_198_min_mm | -8.5778 | -20 | 20 | PASS
Depth_error_MP3F_freq_189_max_mm | 9.046 | -20 | 20 | PASS
Depth_error_MP3F_freq_189_min_mm | -9.3913 | -20 | 20 | PASS
Depth_error_MP3F_freq_54_max_mm | 21.8209 | -40 | 40 | PASS
Depth_error_MP3F_freq_54_min_mm | -22.8368 | -40 | 40 | PASS
AB_MP3F_freq_198_max | 1654.9115 | 1200 | 2400 | PASS
AB_MP3F_freq_198_min | 294.1473 | 200 | 600 | PASS
AB_MP3F_freq_189_max | 1767.0006 | 1200 | 2400 | PASS
AB_MP3F_freq_189_min | 303.627 | 200 | 600 | PASS
AB_MP3F_freq_54_max | 2573.4305 | 1400 | 3400 | PASS
AB_MP3F_freq_54_min | 548.7419 | 200 | 800 | PASS
Est_dist_error_MP3F_max_mm | 0.0968 | -6 | 6 | PASS
Est_dist_error_MP3F_min_mm | -3.4658 | -6 | 6 | PASS
Compressed_depth_error_MP3F_freq_198_max_mm | 12.7175 | -20 | 20 | PASS
Compressed_depth_error_MP3F_freq_198_min_mm | -9.9308 | -20 | 20 | PASS
Compressed_depth_error_MP3F_freq_189_max_mm | 10.2284 | -20 | 20 | PASS
Compressed_depth_error_MP3F_freq_189_min_mm | -11.3787 | -20 | 20 | PASS
Compressed_depth_error_MP3F_freq_54_max_mm | 22.8918 | -40 | 40 | PASS
Compressed_depth_error_MP3F_freq_54_min_mm | -21.6893 | -40 | 40 | PASS
Residue_MP3F_freq_198_max | 6.0702 | -12 | 12 | PASS
Residue_MP3F_freq_198_min | -5.6812 | -12 | 12 | PASS
Residue_MP3F_freq_189_max | 7.0151 | -12 | 12 | PASS
Residue_MP3F_freq_189_min | -5.8077 | -12 | 12 | PASS
Residue_MP3F_freq_54_max | 10.6731 | -15 | 15 | PASS
Residue_MP3F_freq_54_min | -7.5419 | -15 | 15 | PASS
Depth_error_QMP3F_freq_198_max_mm | 5.3326 | -20 | 20 | PASS
Depth_error_QMP3F_freq_198_min_mm | -4.6924 | -20 | 20 | PASS
Depth_error_QMP3F_freq_189_max_mm | 6.226 | -20 | 20 | PASS
Depth_error_QMP3F_freq_189_min_mm | -4.8245 | -20 | 20 | PASS
Depth_error_QMP3F_freq_54_max_mm | 14.6715 | -40 | 40 | PASS
Depth_error_QMP3F_freq_54_min_mm | -15.2883 | -40 | 40 | PASS
AB_QMP3F_freq_198_max | 1525.0475 | 1200 | 2400 | PASS
AB_QMP3F_freq_198_min | 294.322 | 200 | 600 | PASS
AB_QMP3F_freq_189_max | 1589.2588 | 1200 | 2400 | PASS
AB_QMP3F_freq_189_min | 321.4096 | 200 | 600 | PASS
AB_QMP3F_freq_54_max | 2439.9904 | 1400 | 3400 | PASS
AB_QMP3F_freq_54_min | 577.4835 | 200 | 800 | PASS
Est_dist_error_QMP3F_max_mm | -0.9224 | -6 | 6 | PASS
Est_dist_error_QMP3F_min_mm | -3.8061 | -6 | 6 | PASS
Compressed_depth_error_QMP3F_freq_198_max_mm | 6.3289 | -20 | 20 | PASS
Compressed_depth_error_QMP3F_freq_198_min_mm | -6.1387 | -20 | 20 | PASS
Compressed_depth_error_QMP3F_freq_189_max_mm | 6.5207 | -20 | 20 | PASS
Compressed_depth_error_QMP3F_freq_189_min_mm | -5.4693 | -20 | 20 | PASS
Compressed_depth_error_QMP3F_freq_54_max_mm | 16.8711 | -40 | 40 | PASS
Compressed_depth_error_QMP3F_freq_54_min_mm | -16.2012 | -40 | 40 | PASS
Residue_QMP3F_freq_198_max | 3.4134 | -12 | 12 | PASS
Residue_QMP3F_freq_198_min | -3.5744 | -12 | 12 | PASS
Residue_QMP3F_freq_189_max | 3.7281 | -12 | 12 | PASS
Residue_QMP3F_freq_189_min | -3.7679 | -12 | 12 | PASS
Residue_QMP3F_freq_54_max | 8.2807 | -15 | 15 | PASS
Residue_QMP3F_freq_54_min | -5.6405 | -15 | 15 | PASS
Depth_error_MP2F_freq_198_max_mm |  | TBD | TBD | TBD | Repeat all Walden tests with corresponding mode 5 and mode 7 two frequency modes
Depth_error_MP2F_freq_198_min_mm |  | TBD | TBD | TBD
Depth_error_MP2F_freq_189_max_mm |  | TBD | TBD | TBD
Depth_error_MP2F_freq_189_min_mm |  | TBD | TBD | TBD
Depth_error_MP2F_freq_54_max_mm |  | TBD | TBD | TBD
Depth_error_MP2F_freq_54_min_mm |  | TBD | TBD | TBD
AB_MP2F_freq_198_max |  | TBD | TBD | TBD
AB_MP2F_freq_198_min |  | TBD | TBD | TBD
AB_MP2F_freq_189_max |  | TBD | TBD | TBD
AB_MP2F_freq_189_min |  | TBD | TBD | TBD
AB_MP2F_freq_54_max |  | TBD | TBD | TBD
AB_MP2F_freq_54_min |  | TBD | TBD | TBD
Est_dist_error_MP2F_max_mm |  | TBD | TBD | TBD
Est_dist_error_MP2F_min_mm |  | TBD | TBD | TBD
Compressed_depth_error_MP2F_freq_198_max_mm |  | TBD | TBD | TBD
Compressed_depth_error_MP2F_freq_198_min_mm |  | TBD | TBD | TBD
Compressed_depth_error_MP2F_freq_189_max_mm |  | TBD | TBD | TBD
Compressed_depth_error_MP2F_freq_189_min_mm |  | TBD | TBD | TBD
Compressed_depth_error_MP2F_freq_54_max_mm |  | TBD | TBD | TBD
Compressed_depth_error_MP2F_freq_54_min_mm |  | TBD | TBD | TBD
Residue_MP2F_freq_198_max |  | TBD | TBD | TBD
Residue_MP2F_freq_198_min |  | TBD | TBD | TBD
Residue_MP2F_freq_189_max |  | TBD | TBD | TBD
Residue_MP2F_freq_189_min |  | TBD | TBD | TBD
Residue_MP2F_freq_54_max |  | TBD | TBD | TBD
Residue_MP2F_freq_54_min |  | TBD | TBD | TBD
Depth_error_QMP2F_freq_198_max_mm |  | TBD | TBD | TBD
Depth_error_QMP2F_freq_198_min_mm |  | TBD | TBD | TBD
Depth_error_QMP2F_freq_189_max_mm |  | TBD | TBD | TBD
Depth_error_QMP2F_freq_189_min_mm |  | TBD | TBD | TBD
Depth_error_QMP2F_freq_54_max_mm |  | TBD | TBD | TBD
Depth_error_QMP2F_freq_54_min_mm |  | TBD | TBD | TBD
AB_QMP2F_freq_198_max |  | TBD | TBD | TBD
AB_QMP2F_freq_198_min |  | TBD | TBD | TBD
AB_QMP2F_freq_189_max |  | TBD | TBD | TBD
AB_QMP2F_freq_189_min |  | TBD | TBD | TBD
AB_QMP2F_freq_54_max |  | TBD | TBD | TBD
AB_QMP2F_freq_54_min |  | TBD | TBD | TBD
Est_dist_error_QMP2F_max_mm |  | TBD | TBD | TBD
Est_dist_error_QMP2F_min_mm |  | TBD | TBD | TBD
Compressed_depth_error_QMP2F_freq_198_max_mm |  | TBD | TBD | TBD
Compressed_depth_error_QMP2F_freq_198_min_mm |  | TBD | TBD | TBD
Compressed_depth_error_QMP2F_freq_189_max_mm |  | TBD | TBD | TBD
Compressed_depth_error_QMP2F_freq_189_min_mm |  | TBD | TBD | TBD
Compressed_depth_error_QMP2F_freq_54_max_mm |  | TBD | TBD | TBD
Compressed_depth_error_QMP2F_freq_54_min_mm |  | TBD | TBD | TBD
Residue_QMP2F_freq_198_max |  | TBD | TBD | TBD
Residue_QMP2F_freq_198_min |  | TBD | TBD | TBD
Residue_QMP2F_freq_189_max |  | TBD | TBD | TBD
Residue_QMP2F_freq_189_min |  | TBD | TBD | TBD
Residue_QMP2F_freq_54_max |  | TBD | TBD | TBD
Residue_QMP2F_freq_54_min |  | TBD | TBD | TBD

## FOI
| Value | Pass/Fail | Min | Max | Comment
4Brightest distance from center |  | TBD | None | TBD
4 darkest distance from corners |  | TBD | None | TBD
Optical centerX |  | TBD | TBD | TBD
Optical centerY |  | TBD | TBD | TBD
AB Mean |  | TBD | TBD | TBD
AB Std dev |  | TBD | TBD | TBD
AB min |  | TBD | TBD | TBD
AB max |  | TBD | TBD | TBD
Rise 10to90 X |  | TBD | TBD | TBD | Check illumination profile is similar to expected
Peak/center X |  | TBD | TBD | TBD | Check center of illumination profile is near center of image
Rise 10to90 Y |  | TBD | TBD | TBD
Peak/center Y |  | TBD | TBD | TBD
Rise 10to90 D1 |  | TBD | TBD | TBD
Peak/center D1 |  | TBD | TBD | TBD
Rise 10to90 D2 |  | TBD | TBD | TBD
Peak/center D2 |  | TBD | TBD | TBD
TBD |  | TBD | TBD | TBD | Other eye safety check methods in development
rms_error | 1.4679 | PASSED | 0.1 | 2.1 | Set tighter limits for Crosby at 0.7m
plane_dist | 1000.2885 | PASSED | 950 | 1050 | Set tighter limits for Crosby at 0.7m
AB | Results\verify_AB.png | No Limit
Rad_depth | Results\verify_RadialDepth.png | No Limit
Z_depth | Results\verify_ZDepth.png | No Limit
XYZ | Results\fitted_plane.png | No Limit

## Final Depth
| Value | Pass/Fail | Min | Max | Comment
Depth error 0.4m 3Freq MP R1 |  | TBD | TBD | TBD | e.g. For 2 reflectivities - R1 = 15%, R2 = 85%
Depth error 0.4m 3Freq MP R2 |  | TBD | TBD | TBD
Depth error 3m 3Freq MP R1 |  | TBD | TBD | TBD | Other target distances TBD
Depth error 3m 3Freq MP R2 |  | TBD | TBD | TBD
Depth error 0.4m 2Freq MP R1 |  | TBD | TBD | TBD
Depth error 0.4m 2Freq MP R2 |  | TBD | TBD | TBD
Depth error 1m 2Freq MP R1 |  | TBD | TBD | TBD
Depth error 1m 2Freq MP R2 |  | TBD | TBD | TBD
Depth error 0.4m 3Freq QMP R1 |  | TBD | TBD | TBD
Depth error 0.4m 3Freq QMP R2 |  | TBD | TBD | TBD
Depth error 3m 3Freq QMP R1 |  | TBD | TBD | TBD
Depth error 3m 3Freq QMP R2 |  | TBD | TBD | TBD
Depth error 0.4m 2Freq QMP R1 |  | TBD | TBD | TBD
Depth error 0.4m 2Freq QMP R2 |  | TBD | TBD | TBD
Depth error 1m 2Freq QMP R1 |  | TBD | TBD | TBD
Depth error 1m 2Freq QMP R2 |  | TBD | TBD | TBD
Depth noise |  | TBD | TBD | TBD | Measure depth noise at all test conditions also
Photodetector check |  | TBD | TBD | TBD